## Sheet1
| YES | NO
Laboratory Equipment
BSC
Laboratory SOP for use, cleaning and maintaining BSCs?
Using proper disinfectants for agents in use?
All interior surfaces cleaned thoroughly before and after each use?
Wait at least 5-10 minutes for air to purge and HEPAs to electrostatically charge after turning on BSC?
Trough and area under work surface cleaned after each spill?
Disassembled weekly for a thorough cleaning of the plenum under the work surface and trough under grills, if present?
Collection flasks, if present, contain fresh bleach solution or other disinfectant solution?
Work practices that help prevent contamination:
Work from clean to dirty?
Keep flasks and media covered?
Do not wave pipets over open bottles or flasks?
Never lay pipets down on surfaces?
All equipment and disposables are wiped down with disinfectant or alcohol before being placed inside BSC?
All equipment and discards are wiped down with disinfectant (if working with pathogens) or alcohol before removal from BSC?
Always wear gloves when working with tissue culture?
Disinfect gloves or change gloves when remove hands from inside BSC?
Spray gloves with disinfectant before entering/re-entering BSC?
Incubator
Manufacturer's directions followed for regular disinfection?
Laboratory SOP for use, cleaning and maintaining incubators?
Unwanted cultures and flasks discarded regularly?
Contents removed and all surfaces cleaned at least weekly/monthly, including gaskets?
Shelves cleaned and autoclaved or soaked in disinfectant solution?
Incubator cleaned thoroughly after any spills?
Moldy flasks discarded immediately, and incubator decontaminated?
Replace CO2 tubing regularly or when contamination is an issue?
Change/disinfect the circulating fan blade when contamination is an issue?
Change the CO2 inlet filter (0.2 micron) regularly?
Change sterile water in humidity pan weekly, and use sterilized pan?
Antimicrobial solution used in humidity pan, if recommended by manufacturer?
Paper or cardboard are banned in incubator?
Transport tray/carrier for moving cultures is regularly disinfected or autoclaved?
All plates, flasks, etc. are sprayed with alcohol before being placed in the incubator?
Internal HEPA filter, if present, is changed regularly?
Change the door rubber gaskets if contamination is an issue?
If available, run the high heat (>90-95o C) decontamination procedure for the incubator (check owner's manual)?
No bacterial cultures incubated in same incubator with tissue culture?
Water Bath
Laboratory SOP for use, cleaning and maintaining water baths?
Following manufacturer's recommendations for addition of anti-microbial solutions, such as Aquaguard-2?
Regularly draining, cleaning and refilling water bath with sterile distilled water?
General
Regular SOP for lab cleaning in place?
Weekly cleaning of floors with disinfectant?
Daily cleaning of bench tops with disinfectant?
Regular cleaning of carts, trays, sinks, other sources of contamination?
Separate lab coats for tissue culture work?
Lab coats washed or replaced frequently?
Aliquot Pen/Strep, Fetal Calf serum, etc., to minimize contamination?
Use tissue culture flasks with filters in lid, rather than TC plates, if possible?
Filters in micropipettors replaced regularly, or after getting wet?
Last Resort
Discard all fetal calf serum, media, etc., that may have been used in the cultures?
Wipe down with a cold sterilant, such as Spor-Klenz, for persistent contamination in incubator?
If the incubator does not have a decontamination cycle built in, decon by formaldehyde, VHP, chlorine dioxide, etc.?
For a BSC, decontaminate by VHP, formaldehyde, chlorine dioxide?
Test incubator, BSC, laboratory work bench for contamination, using settling plates or open tissue culture plates?